## letter of agreement
This information can only be used for secondary development
Byte sequence number | content | definition | Remark | Export eagle | Baud rate 115200b/s | 10 bits per byte, start 1, data 8, stop 1
1 | Baotou | 0xe7
2 |  | 0x7e
3 | Package length | All bytes from the header to the checksum. | The relationship between the packet length and the number of sampling points N in the data packet: 18+N*4 | 0x22
4 | Product ID | 0x01:lds01rr | Rotating mirror LDS does not use this agreement temporarily | 0x01
5 | Packet sequence number | 0xA0 start | The packet sequence number can indicate the angle information of the first ranging point. For the ealge class lds, it is stipulated that each data packet contains 4 degrees of ranging information. So the angle value of the first ranging point = (packet serial number -160)*4 | 0xA0-0xF9
6 | Angle resolution | The angular interval of the two ranging points in the data packet | 8-bit unsigned number, 1LSB=1/100°. Example: 0x64, indicating that the angular resolution is 1°. For ealge type lds, the relationship between the distance resolution and the number of sampling points N: distance resolution=4/N | 0x64
7 | Range data resolution | Ranging value resolution of the ranging point | 1LSB=1mm. For example, 0x01, the resolution of the ranging value representing the ranging point is 1mm | 0x01
8 | Reserved | 0x00 | Condition monitoring reservation | Set to 0
9 | Timestamp | Timestamp low byte | 32-bit unsigned number, little-endian mode, 1LSB=1ms | Set to 0
10 |  | Low byte of timestamp |  | Set to 0
11 |  | High byte of timestamp |  | Set to 0
12 |  | Timestamp high byte |  | Set to 0
13 | temperature | Module temperature | 8-bit signed number,1LSB=1°C | Set to 0
14 | APD voltage | APD voltage | 8-bit unsigned number,1LSB=1V | Set to 0
15 | Rotating speed | Speed ​​low byte | 1LSB=1/20 rpm
16 |  | Speed ​​high byte
17 | Ranging point 1 | Ranging value low byte | Real ranging value = (high byte [5:0] * 256 + low byte) * resolution high byte [7]: invalid ranging data bit, 1 invalid high byte [6]: intensity invalid bit, 1 invalid
20 |  | Ranging value high byte
19 |  | Intensity low byte | 1LSB=1/50ns
20 |  | Intensity high byte
21 | Ranging point 2 | Same as above | Same as above
22
23
24
...
17+(N-1)*4 | Ranging point N | Same as above | Same as above
18+(N-1)*4
19+(N-1)*4
20+(N-1)*4
21+(N-1)*4 | check | Check low byte | Byte 1 to byte 20+(N-1)*4 (all bytes except the last two bytes), every two bytes form the cumulative sum of a word (low byte first)
22+(N-1)*4 |  | Check high byte